## CFL Calculator
Life Cycle Cost Estimate for
1 ENERGY STAR Qualified Compact Fluorescent Lamp(s)
This energy savings calculator was developed by the U.S. EPA and U.S. DOE and is provided for estimating purposes only. Actual energy savings may vary based on use and other factors. CFLs are available in a variety of shapes and sizes, but pricing in this calculator is based on the most common spiral or globe with standard screw-in base.
Enter your own values in the gray boxes or use our default values.
Number of units |  | 1
Electricity Rate ($/kWh) |  | 0.1127
Hours used per day |  | 3
| ENERGY STAR Qualified Unit |  |  | Conventional Unit
Initial cost per unit (estimated retail price) |  | 3.4 |  |  | 0.6
Wattage (watts) |  | 15 | *
Lifetime (hours)
*ENERGY STAR wattage is calculated based on the wattage selected for the incandescent unit, user can enter an alternative value if desired.
Annual and Life Cycle Costs and Savings for 1 CFLs
| 1 ENERGY STAR Qualified Units |  |  | 1 Conventional Units |  |  | Savings with ENERGY STAR
Annual Operating Costs*
Energy cost |  | 1.8511 |  |  | 7.4044 |  |  | 5.5533
Energy consumption (kWh) |  | 16.425 |  |  | 65.7 |  |  | 49.275
Maintenance cost |  | 0 |  |  | 3.942 |  |  | 3.942
Total |  | 1.8511 |  |  | 11.3464 |  |  | 9.4953
Life Cycle Costs*
Operating cost (energy and maintenance) |  | 13.932 |  |  | 85.3966 |  |  | 71.4646
Energy costs (lifetime) |  | 13.932 |  |  | 55.7278 |  |  | 41.7959
Energy consumption (kWh) |  | 150 |  |  | 600 |  |  | 450
Maintenance costs (lifetime) |  | 0 |  |  | 29.6688 |  |  | 29.6688
Purchase price for 1 unit(s) |  | 3.4 |  |  | 0.6 |  |  | -2.8
Total |  | 17.332 |  |  | 85.9966 |  |  | 68.6646
[7 empty] | Simple payback of initial additional cost (years)† | 0.29488
* Annual costs exclude the initial purchase price. All costs, except initial cost, are discounted over the products' lifetime using a real discount rate of 4%. See "Assumptions" to change factors including the discount rate.
† A simple payback period of zero years means that the payback is immediate.
Summary of Benefits for 1 CFLs
Initial cost difference | [5 empty] | 2.8
Life cycle savings | [5 empty] | 71.4646
Net life cycle savings (life cycle savings - additional cost) | [5 empty] | 68.6646
Simple payback of additional cost (years) | [5 empty] | 0.29488
Life cycle energy saved (kWh) | [5 empty] | 450
Life cycle air pollution reduction (lbs of CO2) | [5 empty] | 693
Air pollution reduction equivalence (number of cars removed from the road for a year) | [5 empty] | 0.057572
Air pollution reduction equivalence (acres of forest) | [5 empty] | 0.071443
Savings as a percent of retail price | [5 empty] | 2020%

## Assumptions
Assumptions for CFLs
Category | Value |  | Data Source
Power
ENERGY STAR Qualified Unit
Initial Cost per Unit | 3.4 |  | average of available products found in EPA research, 2008
Wattage | 9.8522 | watts | calculated
| 14.7783 | watts | calculated | 3 | CFL
| 18.4729 | watts | calculated | 2 | 6000 | 5.4795
| 24.6305 | watts | calculated |  | 8000 | 7.3059
| 36.9458 | watts | calculated |  | 10000 | 9.1324
Bulb Life | 6000 | hours | LBNL 2007 |  | 12000 | 10.9589
| 8000 | hours | LBNL 2007 |  | Selected
| 10000 | hours | LBNL 2007 |  | 10000 | 9.1324
| 12000 | hours | LBNL 2007
Lifetime |  |  |  | 2 | ES | Conv
For 6,000 hour CFL | 5.4795 | years | calculated |  | 9.8522 | 40
For 8,000 hour CFL | 7.3059 | years | calculated |  | 14.7783 | 60
For 10,000 hour CFL | 9.1324 | years | calculated |  | 18.4729 | 75
For 12,000 hour CFL | 10.9589 | years | calculated |  | 24.6305 | 100
[5 empty] | 36.9458 | 150
Conventional Unit |  |  |  |  | Selected
Initial Cost per Unit | 0.6 |  | average of available products found in EPA research, 2009 |  |  | 60
Wattage | 40 | watts | LBNL 2007
| 60 | watts | LBNL 2007
| 75 | watts | LBNL 2007
| 100 | watts | LBNL 2007
| 150 | watts | LBNL 2007
Bulb Life | 750 | hours | LBNL 2007
| 1000 | hours | LBNL 2007
Lifetime
For 750 hour incandescent bulb | 0.68493 | years | calculated
For 1,000 hour incandescent bulb | 0.91324 | years | calculated
Maintenance
Labor cost (per hour) | 20 |  | EPA 2004
Installation labor hours | 0.15 | hours | Assumption
Usage
Hours used per day | 3 | hours/day | LBNL 2007
Number of days per year | 365 | days/year | Assumption
CFL annual bulb replacements
6,000 hours | 0.1825 | bulbs/year | Calculated
8,000 hours | 0.13687 | bulbs/year | Calculated
10,000 hours | 0.1095 | bulbs/year | Calculated
12,000 hours | 0.09125 | bulbs/year | Calculated
Incandescent annual bulb replacements
750 hours | 1.46 | bulbs/year | Calculated
1,000 hours | 1.095 | bulbs/year | Calculated
Discount Rate
Commercial and Residential Discount Rate (real) | 4% |  | A real discount rate of 4 percent is assumed, which is roughly equivalent to the nominal discount rate of 7 percent (4 percent real discount rate + 3 percent inflation rate).
Energy Prices
Commercial Electricity Price | 0.103 | $/kWh | Energy Information Administration, Annual Energy Outlook 2009 (Early Release) edition. (converted from 2007 to 2008 dollars).
Residential Electricity Price | 0.1127 | $/kWh | Energy Information Administration, Annual Energy Outlook 2009 (Early Release) edition. (converted from 2007 to 2008 dollars).
Carbon Dioxide Emissions Factors
Electricity Carbon Emission Factors | 1.54 | lbs CO2/kWh | EPA’s Climate Change Action Plan (CCAP) number for 2009.
CO2 Equivalents
Annual CO2 sequestration per forested acre | 9700 | lbs CO2/acre-yr | EPA’s Greenhouse Gas Equivalencies Calculator. http://www.epa.gov/cleanenergy/energy-resources/calculator.html
Annual CO2 emissions for "average" passenger car | 12037 | lbs CO2/acre-yr | EPA’s Greenhouse Gas Equivalencies Calculator. http://www.epa.gov/cleanenergy/energy-resources/calculator.html
For questions or comments, please send your email to: | Escalcs@cadmusgroup.com
Calculator Updated 04/09